## Hoja1
Supplementary Data - ESM 4
Table 2. Summary of SIMS results for tourmaline reference materials
Session date | IMFa | Precision (‰)b | Repeatability (‰)c | n | δ11Bd
Schorl (11B/10B = 3.9931 and δ11B = -12.5)
19.12.2016 | 0.979466 | 0.16 | 0.33 | 14 | -11.4
20.12.2016 | 0.980327 | 0.13 | 0.24 | 19 | -11.5
21.12.2016 | 0.980874 | 0.12 | 0.14 | 7 | -11.5
10.10.2018 | 0.962982 | 0.13 | 0.23 | 13 | -11.9
30.01.2019 | 0.978375 | 0.17 | 0.19 | 13 | -12.0
16.08.2019 | 0.977837 | 0.13 | 0.12 | 16 | -12.0
Dravite (11B/10B = 4.0169 and δ11B =–6.6)
19.12.2016 | 0.977322 | 0.17 | 0.28 | 14 | -7.9
20.12.2016 | 0.978354 | 0.16 | 0.22 | 19 | -7.6
21.12.2016 | 0.978516 | 0.11 | 0.17 | 7 | -7.7
10.10.2018 | 0.961869 | 0.18 | 0.21 | 13 | -7.2
30.01.2019 | 0.977335 | 0.18 | 0.20 | 13 | -7.1
16.08.2019 | 0.976791 | 0.15 | 0.15 | 14 | -7.2
Elbaite (11B/10B = 4.0014 and δ11B = –10.4)
21.12.2016 | 0.959803 | 0.17 | 0.24 | 14 | -12.0
30.01.2019 | 0.974984 | 0.17 | 0.27 | 13 | -12.4
16.08.2019 | 0.974151 | 0.15 | 0.16 | 14 | -12.7
a Instrumental mass fractionation is the ratio of measured to reference value of 11B/10B
b internal precision for each analyses based on 1 SD of 20 cycles
c Repeatability calculated as 1 SD of n measurements of the reference tourmaline divided by the mean
d Mean value of 11B/10B based on the combined IMF of all reference tourmalines for the given session, expressed in permil relative
to NIST SRM 951 (Catanzaro et al. 1970). The deviation of these values from the true ratios relates to the chemical matrix effect (see text).